## Sheet1
| Name | type | units | MW | Notes
171 | arg-glu | additive | 1M | 160.7 | 0.5 M in each of the two components, but 1 M in amino acids. MW estimation = 160.7
262 | chondroitin sulfate A sodium salt | additive | w/v |  | Polymer of unknown MW
441 | Fructooligosaccharide | additive | w/v |  | MW unknown
834 | protamine sulfate | additive | w/v |  | polymer of unknown MW
880 | Seeds | additive | v/v
986 | tantalum bromide cluster | additive | w/v | 2204.3
1070 | tryptone | additive | w/v |  | assortment of peptides, unknown MW
807 | potassium citrate | ambiguous |  |  | Probably tripotassium citrate
819 | potassium phosphate | ambiguous |  |  | possibly tripotassium phosphate, more likely either dipotassium Hydrogen phosphate or potassium dihydrogen phosphate.
938 | sodium phosphate | ambiguous |  |  | possibly trisodium phosphate, more likely either disodium Hydrogen phosphate or sodium dihydrogen phosphate.
101 | acetate-ADA-bicine | buffer | M | 145.1 | 1:1:1 ratio of the three components, assume molecular weight is 1/3x82+1/3x190.2=1/3x163.2 = 145.1 (I used them as 100% stock, to be used at 10% concentration), so sometimes given as v/v
102 | acetate-imidazole | buffer | M | 75 | made by mixing 1M acetate with 1M imidazole until the desired pH is reached; so 1M of <something>; MW will vary depending on the ratio, but guess to be the average of the MW of the components = 75
203 | bicine-tris | buffer | M | 142 | made by mixing 1M bicine with 1M tris until the desired pH is reached; so 1M of <something> - MW will vary depending on the ratio, but guess to be the average of the MW of the components=142.1
208 | bis-tris HEPES | buffer | M | 224 | made by mixing 1M bis-tris with 1M HEPES until the desired pH is reached; so 1M of <something>MW will vary depending on the ratio, but guess to be the average of the MW of the components=223.8
266 | citrate-bis-tris propane | buffer | M | 237.4 | made by mixing 1M citric acid with 1M bis-tris propane until the desired pH is reached; so 1M of <something> MW will vary depending on the ratio, but guess to be the average of the MW of the components = 237.4
267 | citrate-HEPES-CHES | buffer | M | 214.3 | 2:3:4 ratio of the three components, assume molecular weight is 2/9x192.4+3/9x238.3=4/9x207.3 = 214.3 (I used them as 100% stock, to be used at 10% concentration), so sometimes given as v/v
353 | dipotassium hydrogen-potassium dihydrogen phosphate | buffer | M | 154.3 | Assume equal ratio of the two (172.4+136.1)/2
366 | disodium hydrogen phosphate-citric acid | buffer | M | 167.2 | Assume equal ratio of the two.
368 | disodium hydrogen-potassium dihydrogen phosphate | buffer | M | 139 | Assume equal ratio of the two.
375 | DL-malate-imidazole | buffer | M | 101.1 | Assume equal quantities of malic acid and imidazole
376 | DL-malate-MES-tris | buffer | M | 153.3 | 1:2:2 ratio of the three components 1/5xmalic acid (134.1), 2/5 xMES (195.2), 2/5xtris (121.1)
517 | imidazole maleate | buffer | M | 92.1 | 1:1 ratio of imidazole (68) and maleic acid (116.07)
602 | malonate-imidazole-borate | buffer | M | 74.7 | 2:3:3 ratio of malonic acid (104.1), imidazole (68.08) and boric acid (61.83)
630 | MES-bis tris | buffer | M | 202.2 | Assuming 1:1 ratio
631 | MES-imidazole | buffer | M | 131.6 | Assuming 1:1 ratio
632 | MES-sodium acetate | buffer | M | 138.6 | Assuming 1:1 ratio
651 | MOPS-sodium HEPES | buffer | M | 223.8 | Assuming 1:1 ratio
750 | phosphate-citrate | buffer | M | 167.2 | Assuming 1:1 ratio
810 | potassium dihydrogen phosphate-dipotassium hydrogen phosphate | buffer | M | 154.2 | Assuming 1:1 ratio
831 | propionate-cacodylate-bis tris propane | buffer | M | 179 | Assuming a 2:1:2 ratio, sodium propionate (96.06), sodium cacodylate (138), bis-tris propane (282.3)
832 | propionate-MES-bis tris propane | buffer | M | 190.4 | Assuming a 2:1:2 ratio, but who knows, as Molecular Dimensions made this one up
975 | succinate-phosphate-glycine | buffer | M | 100 | Assuming a 2:7:7 ratio of succinic acid (118.1), sodium dihydrogen phosphate (119.98) and glycine ( 75.07)
989 | tartrate-bis tris-glygly | buffer | M | 180.7 | Assuming a 3:2:2 ratio of sodium tartrate (194.05), bis-tris (209.24) and glycylglycine (132.1)
1028 | triammonium citrate-citric acid | buffer | M | 217.8 | assume 1:1 ratio of citric acid and triammonium citrate
1052 | tris AMPD | buffer | M | 113.1 | Assume 1:1 ratio of AMPD (105.14) and tris (121.1)
1054 | tris malate | buffer | M | 127.6 | assume 1:1 ratio
1055 | tris maleate | buffer | M | 118.6 | assume 1:1 ratio
1056 | tris MES | buffer | M | 158.2 | assume 1:1 ratio
1057 | tris phosphate | buffer | M | 120.5 | assume 1:1 ratio between tris and sodium diydrogen phosphate. This is a pretty wild guess.
906 | sodium dihydrogen phosphate-disodium hydrogen phosphate | buffer/salt | M | 131 | assume 1:1 ratio
907 | sodium dihydrogen-dipotassium hydrogen phosphate | buffer/salt | M | 146.2 | assume 1:1 ratio
908 | sodium dihydrogen-potassium dihydrogen phosphate | buffer/salt | M | 207 | assume 1:1 ratio
90 | 4-nonylphenyl-polyethylene glycol | detergent | v/v | 680
713 | n-undecyl-b-D-thiomaltopyranoside | detergent | M | 512.7
762 | Pluronic F87/P103 | detergent |  |  | Or polymer? Can't find much about it.
996 | tergitol NP-40 | detergent
319 | deoxyribonucleic acid | DNA
70 | 2-hydroxyecdysone | ligand
118 | ADR peptide | ligand
177 | AVX14713 | ligand
178 | AVX15496 | ligand
179 | AVX16112 | ligand
180 | AVX839 | ligand
274 | Compound 6 | ligand
563 | ligand 3 | ligand
616 | Maybridge Mixed Fragments | ligand
628 | MERPOL HCS | ligand
1088 | wehi 113365 | ligand
1089 | wehi 113517 | ligand
697 | NIST buffer standard | NA |  |  | not sure why this is in the db
129 | Al's oil | oil | v/v
727 | paraffin oil | oil
885 | silicone oil | oil | v/v
457 | glascol W13 | polymer |  |  | Some sort of polymer made by Ciba - in the Midas Screen, can't find more info on it
537 | jeffamine SD-2001 | polymer | v/v | 2000
652 | Morpheus PM4 | polymer |  | 1500 | Precipitant mix 4 - 25% PEG 3350, 25% MPD 25% PEG 1000
729 | PEG 0.3-8kD | polymer | w/v | 3500 | ? Not sure where this is defined. Guessing the average is going to be similar to the MMW and 200-10K smear
730 | PEG Smear 200-10K | polymer | w/v | 3470 | Using the definitions from the paper
731 | PEG Smear HMW | polymer | w/v | 8000 | Using the definitions from the Hampton web site
732 | PEG Smear LMW | polymer | w/v | 638 | Using the definitions from the Hampton web site
733 | PEG Smear MMW | polymer | w/v | 3588 | Using the definitions from the Hampton web site
763 | poly(3-hydroxybutyric acid) | polymer | w/v |  | Huge range reported in literature, 500,000 might be a good guess?
766 | polyacrylic acid 5100 sodium salt | polymer | w/v | 5100
826 | PPG Smear | polymer | w/v | 980 | Assuming a 1:1 ratio of the two water soluble PPGs sigma sells (MW of 1513 and 446)
839 | pullulan | polymer | w/v |  | 100-200kDa
840 | PurePEGs Cocktail | polymer | w/v | 3500 | Probably the same as the PEG 0.3-8K mix above, so guessing about the same MW
955 | sokalan CP 12S | polymer | w/v | 3000
956 | sokalan CP 42 | polymer | v/v
958 | sokalan CP 5 | polymer | w/v | 70000
959 | sokalan CP 7 | polymer | w/v | 50000
960 | sokalan HP 56 | polymer | w/v | 70000
961 | sokalan HP 66 K | polymer | w/v | 5500
962 | sokalan PA 25 CL | polymer | w/v | 4000
125 | alpha-amylase | protein
242 | casein | protein
318 | deoxyribonuclease I | protein
328 | dextranase | protein
496 | hemoglobin | protein
722 | ovalbumin | protein
740 | pepsin | protein
835 | protease | protein
836 | proteinase K | protein
865 | ribonuclease A | protein
1068 | trypsin | protein
749 | phosphate buffered saline | protein formulation |  | 150 | This is made up differently by different vendors. Normally about 140 mM NaCl, with some small amounts of sodium or potassium phosphate to set the pH to 7.5. Sigma sells PBS (10x) which when made gives 137 mM NaCl, 2.7 mM KCl, 10 mM Na2HPO4, and 1.8 mM KH2PO4.
866 | ribonucleic acid | RNA
367 | disodium hydrogen-dipotassium hydrogen phosphate | salt | M | 157.2 | Assume equal ratio of the two.
719 | osmium chloride | salt | M | 296.6 | Assuming it is osmium (III) chloride.
822 | potassium sodium phosphate | salt | M | 142.6 | Assuming 1:1:1:1 ratio of both sodium and potassium mono and dibasic phosphates
1027 | triammonium citrate-ammonium hydroxide | salt | M | 243.2 | Ammonium hydroxide just used to set pH, but not as a buffer. So assume mostly triammonium citrate
143 | ammonium phosphate |  |  |  | ambiguous. Often could mean triammonium phosphate